## Sheet1
ADC Converters
Commercial ADCs
Link | Resolution (bits) | Volts | Channels | Interface | Operating Rate | Temperature (C) | Pros | Cons
https://www.digikey.com/product-detail/en/analog-devices-inc/AD7824KRZ/AD7824KRZ-ND/619780&?gclid=EAIaIQobChMIz7ypzta_2wIVAoXVCh3HDAkPEAkYAiABEgIwoPD_BwE | 8 | 5 | 4 | Parallel | 50k | 0-70 |  | Low resolution, higher operating temp, low operating rate
https://www.mouser.com/ProductDetail/Maxim-Integrated/MX7824KCWG+?qs=d3kjJb5aE2aewhsiZqTK%2Fg%3D%3D&gclid=EAIaIQobChMIz7ypzta_2wIVAoXVCh3HDAkPEAkYDSABEgJaSvD_BwE | 8 | 5 | 4 | Serial, SPI | 400k | 0-70 |  | Low resolution, higher operating temp
https://www.digikey.com/product-detail/en/analog-devices-inc/AD9283BRSZ-80/AD9283BRSZ-80-ND/621672&?gclid=EAIaIQobChMI5ubNnua_2wIVgx6GCh1UMQxDEAkYAyABEgKNuPD_BwE | 8 | 2.6-3.6 | 1 | Parallel | 80M | minus 40 - 85 | High operating rate, low voltage, parallel | Low resolution
https://www.digikey.com/product-detail/en/analog-devices-inc/AD7993BRUZ-0/AD7993BRUZ-0-ND/819959&?gclid=EAIaIQobChMIz7ypzta_2wIVAoXVCh3HDAkPEAkYAyABEgJGnvD_BwE | 10 | 2.7-5.5 | 4 | I2C | 188k | minus 40 - 125 | Low voltage | Low resolution
https://www.digikey.com/product-detail/en/analog-devices-inc/AD9215BCPZ-80/AD9215BCPZ-80-ND/621588&?gclid=EAIaIQobChMIsI7AldzB2wIVGLbICh0rYQU0EAkYBSABEgKvJ_D_BwE | 10 | 2.7-3.3 | 1 | Parallel | 80M | minus 40 - 85 | High operating rate, low voltage, parallel | Low resolution
https://www.digikey.com/product-detail/en/analog-devices-inc/AD9215BRUZ-105/AD9215BRUZ-105-ND/936557&?gclid=EAIaIQobChMIsI7AldzB2wIVGLbICh0rYQU0EAkYDiABEgKs9fD_BwE | 10 | 2.7-3.3 (analog) 2.25-3.6 (digital) | 1 | Parallel | 105M | minus 40 - 85 | High operating rate, low voltage, parallel | Low resolution
https://www.digikey.com/product-detail/en/analog-devices-inc/AD7864ASZ-2/AD7864ASZ-2-ND/996694&?gclid=EAIaIQobChMIz7ypzta_2wIVAoXVCh3HDAkPEAkYCSABEgKkr_D_BwE | 12 | 5 | 4 | Parallel | 520k | minus 40 - 85 | Parallel
https://www.digikey.com/product-detail/en/analog-devices-inc/AD7895ARZ-2/AD7895ARZ-2-ND/997783&?gclid=EAIaIQobChMIsI7AldzB2wIVGLbICh0rYQU0EAkYBCABEgIb6PD_BwE | 12 | 5 | 1 | SPI | 192k | minus 40 - 85
https://www.digikey.com/product-detail/en/analog-devices-inc/AD7893BNZ-10/AD7893BNZ-10-ND/997823&?gclid=EAIaIQobChMIsI7AldzB2wIVGLbICh0rYQU0EAkYCiABEgKzcPD_BwE | 12 | 5 | 1 | SPI | 117k | minus 40 - 85
https://www.digikey.com/product-detail/en/analog-devices-inc/AD7091R-2BCPZ/AD7091R-2BCPZ-ND/5012016&?gclid=EAIaIQobChMIsI7AldzB2wIVGLbICh0rYQU0EAkYDCABEgLzwfD_BwE | 12 | 2.09-5.25 | 1 | SPI, DSP | 1M | minus 40 - 125 | High operating rate, low voltage
https://www.digikey.com/product-detail/en/analog-devices-inc/AD9246BCPZ-125/AD9246BCPZ-125-ND/1217548&?gclid=EAIaIQobChMIsI7AldzB2wIVGLbICh0rYQU0EAkYCSABEgLyivD_BwE | 14 | 1.7-1.9 | 1 | Parallel | 125M | minus 40 - 85 | Low voltage, parallel
https://www.digikey.com/product-detail/en/analog-devices-inc/AD9255BCPZ-105/AD9255BCPZ-105-ND/2260946&?gclid=EAIaIQobChMIsI7AldzB2wIVGLbICh0rYQU0EAkYEiABEgK84vD_BwE | 14 | 1.7-1.9 | 1 | LVDS - Parallel | 105M | minus 40 - 85 | High operating rate, low voltage, parallel
https://www.digikey.com/product-detail/en/analog-devices-inc/AD7988-5BRMZ/AD7988-5BRMZ-ND/2950824&?gclid=EAIaIQobChMI5ubNnua_2wIVgx6GCh1UMQxDEAkYBCABEgI7JPD_BwE | 16 | 2.375-2.625 | 1 | SPI, DSP | 500k | minus 40 - 125 | Low voltage
https://www.digikey.com/product-detail/en/analog-devices-inc/ADAQ7988BCCZ/ADAQ7988BCCZ-ND/7200814&?gclid=EAIaIQobChMIsI7AldzB2wIVGLbICh0rYQU0EAkYECABEgIN3vD_BwE | 16 | 3.7-10 | 1 | MICROWIRE, QSPIm Serial, SPI | 500k | minus 55 - 125 | Operating temp closest to 17K | High voltage
https://www.digikey.com/product-detail/en/analog-devices-inc/AD7701BNZ/AD7701BNZ-ND/936715&?gclid=EAIaIQobChMIsI7AldzB2wIVGLbICh0rYQU0EAkYESABEgLRP_D_BwE | 16 | 5 | 1 | SPI | 4k | minus 40 - 85 |  | Low operating rate
https://www.digikey.com/product-detail/en/analog-devices-inc/AD7988-5BRMZ/AD7988-5BRMZ-ND/2950824&?gclid=EAIaIQobChMIsI7AldzB2wIVGLbICh0rYQU0EAkYByABEgKtvvD_BwE | 16 | 2.375-2.625 | 1 | SPI, DSP | 500k | minus 40 - 125 | Low voltage
https://www.digikey.com/product-detail/en/analog-devices-inc/AD7703ARZ/AD7703ARZ-ND/936700&?gclid=EAIaIQobChMIsI7AldzB2wIVGLbICh0rYQU0EAkYCyABEgLJ0fD_BwE | 20 | 5 | 1 | SPI | 4k | minus 40 - 85 | High resolution, serial | Low operating rate
https://www.digikey.com/product-detail/en/analog-devices-inc/AD7781CRZ/AD7781CRZ-ND/2077072&?gclid=EAIaIQobChMIsI7AldzB2wIVGLbICh0rYQU0EAkYEyABEgLqh_D_BwE | 20 | 2.7-5.25 | 1 | SPI | 16.7 | minus 40 - 105 | High resolution, serial, low voltage | Low operating rate
https://www.digikey.com/product-detail/en/analog-devices-inc/AD7718BRUZ/AD7718BRUZ-ND/997100&?gclid=EAIaIQobChMIz7ypzta_2wIVAoXVCh3HDAkPEAkYBCABEgKx5fD_BwE | 24 | 2.7-3.6, 5 | 4 | SPI, DSP | 1.37k | minus 40 - 85 | High resolution, serial, low voltage
https://www.digikey.com/product-detail/en/analog-devices-inc/AD7190BRUZ/AD7190BRUZ-ND/1979367&?gclid=EAIaIQobChMIsI7AldzB2wIVGLbICh0rYQU0EAkYBiABEgJRSPD_BwE | 24 | 5 (analog) 2.7-5.25 (digital) | 1 | SPI, DSP | none listed | minus 40 - 105 | High resolution, serial | No operating rate (probably low)
Specialized ADCs
Name | Link | Resolution (bits) | Voltage Range | Channels | Interface | Operating Rate | Temperature (C) | Radiation Tolerant | Pros | Cons
ADS1282-SP | http://www.ti.com/lit/ds/symlink/ads1282-sp.pdf | 124 dB (conversion?) | 0.7-1.25 (analog); 1.75-3.3 (digital) | 2 | sigma-delta, synchronous | 250-4000 | minus 55 - 125 | 50 kRad (TID), SEL LET = 40 | Radiant-tolerant, ultra-precise performance ADC suitable for space satellites in harsh environments. Delta-Sigma modulator provides outstanding noise and linear performance. | Low operating rate, complex sigma-delta interface (more complicated for board design?)
ADC10D1000QML | http://www.ti.com/lit/ds/symlink/adc10d1000qml-sp.pdf | 10 | 1.9 supply -0.5-2.5 | 1 or 2 | SPI (LVDS) | 1G (dual-channel) or 2G (single-channel) | minus 55 - 125 | 100 kRad (TID), SEL LET <= 120 | Low power, high operating rate, high accuracy, flexible LVDS interface with multiple SPI-programmable options to facilitate board design and FPGA/ASIC data capture. Packaged in hermatic 376-pin column grid array (CCGA) that is thermally enhanced. | Lower resolution
ADC12D1600QML | http://www.ti.com/lit/ds/symlink/adc12d1600qml-sp.pdf | 12 | 1.9 supply -0.15-2.5 | 1 or 2 | SPI (parallel LVDS) | 3.2G (interleaved) or 1.6G (dual) | minus 55 - 125 | 300 kRad (TID), SEL LET > 120 | Low power, very high operating rate (interleavened ?) mode, has a Low Sampling Power Saving Mode for sampling rates below 800M, reducing power consumption to less than 1.4W per channel. Parallel LVDS interface facilitates board design and ASIC/FPGA data capture. Comes with hermetic 376 CPGA package for harsh environments.
ADC14155QML-SP | http://www.ti.com/lit/ds/symlink/adc14155qml-sp.pdf | 14 | dual 3.3 and 1.8 supply -0.3-4.2 (input), -0.3-2.35 (output) | 1 | pipelined | 155M | minus 55 - 125 | 100 kRad (TID), SEL LET = 120 | Has differential pipelined architecture and on-chip sample-and-hold circuit to minimize power consumption. Has a separate 1.8V supply to reduce noise. Used for high IF sampling receivers, test and measurement equipment, radar systems, etc.
ADS5463-SP | http://www.ti.com/lit/ds/symlink/ads5463-sp.pdf | 12 | 5, 3.3 supply | 1 | SPI ? | 500M | minus 55 - 125 | available in 100 kRAD (TID) | Has LVDS compatible digital outputs, outstanding low noise, and is used for test and measurement instrumentation, data acquisation, communication instrumentation, etc. | Lower resolution
ADS5474-SP | http://www.ti.com/lit/ds/symlink/ads5474-sp.pdf | 14 | 5, 3.3 supply | 1 | SPI ? | 400M | minus 55 - 125 | 100 kRad (TID), SEL/SEU characterized | Has LVDS compatible digital outputs, similar to ADS5463-SP, but has higher resolution. | Higher resolution results in lower operating rate
ADC128S102QML-SP | http://www.ti.com/lit/ds/symlink/adc128s102qml-sp.pdf | 12 | 2.7-5.25 (analog) 2.7-6.5 (digital) | 8 | Serial, SPI, QSPI, MICROWAVE | 50k-1M | minus 55 - 125 | 100 kRad (TID), SEL LET = 120 | Used for satellites (attitude and orbit control, precision sensors), medical systems, accelerators, etc. Has multiple channels. Compatible with many common DSP serial interfaces.
RT2378-20 | http://www.analog.com/en/products/analog-to-digital-converters/standard-adc/precision-adc-20msps/single-channel-ad-converters/rt2378-20.html#product-overview | 20 | 2.5 supply 2.5-5.1 | 1 | SPI-compatible serial interface | 1M | not listed | minus 10 kRad (TID), SEL LET >= 30.86 | Low noise, low power, high speed, automatically powers down between conversions to reduce power usage. Has digital gain compression (DGC) function. Used for high-accuracy intrumentation, imaging systems, and data acquisition.
May not be for flight
ADC342x | http://www.ti.com/lit/ds/symlink/adc3424.pdf | 12 | 1.8 | 4 | LVDS | 125M
ADC344x | http://www.ti.com/lit/ds/symlink/adc3444.pdf | 14 | 1.8 | 4 | LVDS | 25-125M
ADC32J4x | http://www.ti.com/lit/ds/symlink/adc32j45.pdf | 14 | 1.8 | 2 | Serial | 50-160M
ADS4145 | http://www.ti.com/lit/ds/symlink/ads4145.pdf | 14 | 1.8 | 1 | LVDS or CMOS | 125M
For flight
ADS4245 | http://www.ti.com/lit/ds/symlink/ads4245-ep.pdf | 14 | 1.8 | 2 | 1.8V CMOS, DDR LVDS | 125M
LM98640QML | http://www.ti.com/lit/ds/symlink/lm98640qml-sp.pdf | 14 | 3.3, 1.8 | 2 | LVDS | 40M